## JLC BOM
Comment | Designator | Footprint | LCSC Part # | Manufacturer Part | Match note
ESP32-S3-WROOM-1-N8R8 | B1 | ESP32-S3-WROOM-1-N8R8 |  | ESP32-S3-WROOM-1-N8R8
GRM21BR61H106KE43L | C1, C2, C11 | FP-GRM21B-0_2-e0_2_0_7-IPC_A |  | GRM21BR61H106KE43L | Any 10uF 50V X5R 0805 (25V ok)
C0603C104K5RACTU | C3, C4, C6, C7, C8, C9, C10, C12 | FP-C0603C-CF-MFG |  | C0603C104K5RACTU
EMK325ABJ107MM-T | C5 | FP-EMK325A-M-MFG |  | EMK325ABJ107MM-T | Obsolete - any 100uF 16V+ X5R 1210
CL21A226KOQNNNG | C13, C14, C19, C20 | FP-CL21-IPC_A |  | CL21A226KOQNNNG
CC0402KRX7R7BB104 | C15, C21 | FP-CC0402-MFG |  | CC0402KRX7R7BB104
GRM32ER61C476KE15L | C16 | FP-GRM32E-0_3-0_2-IPC_C |  | GRM32ER61C476KE15L
GCM155R71H103KA55D | C17, C22 | FP-GCM155-0_05-IPC_C |  | GCM155R71H103KA55D
CL32B226KAJNNNE | C18 | CAP_CL32_SAM |  | CL32B226KAJNNNE | Any 22uF 25V X5R/X7R 1210
CL31B226KPHNNNE | C23 | FP-CL31-IPC_A |  | CL31B226KPHNNNE
CL05B104KP5NNNC | C24, C25, C26, C27, C29, C30, C31 | FP-CL17-IPC_C |  | CL05B104KP5NNNC
GRM188R61A105KA61D | C28 | CAPC1608X90X35LL10T15 |  | GRM188R61A105KA61D
25SVPF100M | C32 | FP-OS-CON-SMT-E7-MFG |  | 25SVPF100M
GRM155R71C103KA01D | C33 | CAPC1005X55X25LL05T10 |  | GRM155R71C103KA01D
C2012X7R1H225K125AC | C34 | FP-C2012-125-0_2-IPC_B |  | C2012X7R1H225K125AC
C3225X7R1E226M250AB | C35 | FP-C3225-250-0_4-IPC_A |  | C3225X7R1E226M250AB
C0603C105K4RACTU | C36 | CAPC1608X90X35LL15T15 |  | C0603C105K4RACTU | Any 1uF 16V+ X7R 0603
USB4105-GF-A-120 | J3 | GCT_USB4105-GF-A-120 |  | USB4105-GF-A-120 | Plain USB4105-GF-A OK
DFE322520F-2R2M=P2 | L1, L2 | FP-DFE322520F-MFG |  | DFE322520F-2R2M=P2
AOD4185 | Q1, Q2 | TO252 |  | AOD4185
RK73H1ETTP3013F | R1 | RESC1005X40X25NL10T10 |  | RK73H1ETTP3013F
RMCF0603FG102K | R2 | FP-RMCF0603-IPC_A |  | RMCF0603FG102K
RC0805FR-07402KL | R3 | RESC2013X60X35NL10T20 |  | RC0805FR-07402KL
RC0402FR-0720KL | R4, R5 | FP-RC0402-0_4-MFG |  | RC0402FR-0720KL
TNPU060349K9BZEN00 | R6, R8, R10 | RESC1609X55X30ML10T20 |  | TNPU060349K9BZEN00 | 49.9k 1% 0603 Basic is fine
RN73R2ATTD2982B50 | R7 | FP-RN73R2A-IPC_B |  | RN73R2ATTD2982B50 | 29.8k not a 1% value - 30.1k 1% 0805 fine
RK73H1ETTP1003F | R9, R13, R32, R34 | RESC1005X40X25NL10T10 |  | RK73H1ETTP1003F
ERJ8CWFR020V | R11 | FP-ERJ8CW-MFG |  | ERJ8CWFR020V | 20 mohm shunt - keep 1%, same footprint
RMCF0402FT10K0 | R12, R16, R18, R21 | FP-RMCF0402-IPC_C |  | RMCF0402FT10K0
RG1608P-273-B-T5 | R14 | FP-RG1608-MFG |  | RG1608P-273-B-T5 | 27k 1% 0603 fine
RT0402BRD0710KL | R15, R29 | FP-RT0402-MFG |  | RT0402BRD0710KL | 10k 1% 0402 Basic fine
RN73R1ETTP1303B25 | R17, R20 | FP-RN73R1E-IPC_B |  | RN73R1ETTP1303B25 | 130k 1% 0402 fine (6V/3.3V FB)
RT0402BRD0720KL | R19 | FP-RT0402-MFG |  | RT0402BRD0720KL | 20k 1% 0402 fine (6V FB)
RT0603BRD0741K7L | R22 | RESC1608X55N |  | RT0603BRD0741K7L | 41.7k not a 1% value - 41.2k 1% 0603 (3.32V) fine
RT0603BRD0710KL | R23, R24, R27, R28 | FP-RT0603-MFG |  | RT0603BRD0710KL | 10k 1% 0603 Basic fine
CRCW040222R0FKED | R25, R26 | RESC1005X40X25LL05T05 |  | CRCW040222R0FKED
ERJB2CFR12V | R30, R31 | RES_ERJB2CFR12V |  | ERJ-B2CFR12V | 0.12 ohm sense - match footprint exactly (wide terminal)
RK73H1ETTP1001F | R33 | RESC1005X40X25LL10T10 |  | RK73H1ETTP1001F | Any 1k 0402
RC0402FR-075K1L | R35, R36 | RESC1005X40X25NL05T10 |  | RC0402FR-075K1L | 5.1k 0402 - REQUIRED for USB-C power
TPS2121RUXR | U1, U3 | FP-RUX0012A-MFG |  | TPS2121RUXR
INA219BIDR | U2 | FP-D0008A-MFG |  | INA219BIDR
TPS62130ARGTR | U4, U5 | FP-RGT0016C-MFG |  | TPS62130ARGTR
TPD2E001DRYR | U6 | DRY0006A |  | TPD2E001DRYR
DRV8833PWPR | U7 | FP-PWP0016C-IPC_A |  | DRV8833PWPR
SKHUALE010 | BOOT, RESET | SKHUALE010 |  | SKHUALE010